## calc
NH-B1212RGBA-HF | peak | current [mA] | intensity [mcd] | ref current [mA] | ref intensity [mcd] | conv. Factor | angle | correction factor |  | CMF X | Y | Z |  | CIE X | Y
R | 622 | 2.5 | 12.6 | 8 | 42 | 0.3 | 110 | 1 |  | 0.81495 | 0.35683 | 0.00015564 |  | 0.69539 | 0.30448
G | 526 | 2.5 | 10.6575 | 5 | 145 | 0.525 | 110 | 0.14 |  | 0.12017 | 0.80811 | 0.053904 |  | 0.12235 | 0.82277
B | 470 | 2.5 | 11.88 | 3 | 20 | 0.9 | 110 | 0.66 |  | 0.19536 | 0.09098 | 1.2876 |  | 0.12412 | 0.057803
MIXED WHITE |  | 4.5 | 35.1375 | [6 empty] | 13.8699 | 14.1893 | 15.8736 |  | 0.31571 | 0.32298
[12 empty] | TARGET |  | 0.31272 | 0.32903
FIXED DUTY CYCLE | 0.034483 | [10 empty] | DIFFERENCE |  | -0.0029868 | 0.0060525
[9 empty] | total lm | 3.2463
COUNT | 1000 | [7 empty] | per led | 1.2116 | mcd
AREA | 50 | cm2 | [6 empty] | total | 1.2116 | cd
PITCH | 2.2 | mm | [7 empty] | 242.3276 | nits
DIFF FACTOR | 0.8 | [7 empty] | final total | 193.8621 | nits
[9 empty] | @ power budget | 624.6667 | nits | lm per watt | 5.6543
[9 empty] | effective duty cycle | 11.1111 | %
PEAK POWER |  | 155.1724 | mA
POWER FACTOR | 0.3
TOTAL POWER |  | 46.5517 | mA
BATTERY CAP | 3500 | mAh
MAX BUDGET | 150 | mA
(at DIMMING if not in USE)
old | XINGLIGHT-XL_B1212RGBAHF

## calc_10
NH-B1212RGBA-HF | peak | current [mA] | intensity [mcd] | ref current [mA] | ref intensity [mcd] | conv. Factor | angle | correction factor |  | CMF X | Y | Z |  | CIE X | Y
R | 622 | 10 | 52.08 | 8 | 42 | 1.24 | 110 | 1 |  | 0.81495 | 0.35683 | 0.00015564 |  | 0.69539 | 0.30448
G | 526 | 10 | 33.901 | 5 | 145 | 1.67 | 110 | 0.14 |  | 0.12017 | 0.80811 | 0.053904 |  | 0.12235 | 0.82277
B | 470 | 10 | 29.04 | 3 | 20 | 2.2 | 110 | 0.66 |  | 0.19536 | 0.09098 | 1.2876 |  | 0.12412 | 0.057803
MIXED |  | 18 | 115.021 | [6 empty] | 52.1894 | 48.6214 | 39.2286 |  | 0.37268 | 0.3472
[12 empty] | TARGET |  | 0.31272 | 0.32903
DUTY CYCLE | 0.030303 | [10 empty] | DIFFERENCE |  | -0.059957 | -0.018168
[9 empty] | total lm | 10.7861
COUNT | 1155 | [7 empty] | per led | 3.4855 | mcd
AREA | 50 | cm2 | [6 empty] | total | 4.0257 | cd
PITCH | 2.2 | mm | [7 empty] | 805.147 | nits
DIFF FACTOR | 0.8 | [7 empty] | final total | 644.1176 | nits
[9 empty] | @ power budget | 511.2044 | nits | lm per watt | 4.6273
[9 empty] | effective duty cycle | 2.405 | %
PEAK POWER |  | 630 | mA
POWER FACTOR | 0.3
TOTAL POWER |  | 189 | mA
BATTERY CAP | 3500 | mAh
MAX BUDGET | 150 | mA
(at DIMMING if not in USE)
old | XINGLIGHT-XL_B1212RGBAHF

## CIE_xyz_1931_2deg
360 | 0.0001299 | 3.917e-06 | 0.0006061
361 | 0.00014585 | 4.3936e-06 | 0.00068088
362 | 0.0001638 | 4.9296e-06 | 0.00076515
363 | 0.000184 | 5.5321e-06 | 0.00086001
364 | 0.00020669 | 6.2082e-06 | 0.00096659
365 | 0.0002321 | 6.965e-06 | 0.001086
366 | 0.00026073 | 7.8132e-06 | 0.0012206
367 | 0.00029308 | 8.7673e-06 | 0.0013727
368 | 0.00032939 | 9.8398e-06 | 0.0015436
369 | 0.00036991 | 1.1043e-05 | 0.0017343
370 | 0.0004149 | 1.239e-05 | 0.001946
371 | 0.00046416 | 1.3886e-05 | 0.0021778
372 | 0.00051899 | 1.5557e-05 | 0.0024358
373 | 0.00058185 | 1.7443e-05 | 0.002732
374 | 0.00065523 | 1.9584e-05 | 0.0030781
375 | 0.0007416 | 2.202e-05 | 0.003486
376 | 0.00084503 | 2.484e-05 | 0.0039752
377 | 0.00096453 | 2.8041e-05 | 0.0045409
378 | 0.0010949 | 3.1531e-05 | 0.0051583
379 | 0.0012312 | 3.5215e-05 | 0.0058029
380 | 0.001368 | 3.9e-05 | 0.00645
381 | 0.001502 | 4.2826e-05 | 0.0070832
382 | 0.0016423 | 4.6915e-05 | 0.0077455
383 | 0.0018024 | 5.159e-05 | 0.0085012
384 | 0.0019958 | 5.7176e-05 | 0.0094145
385 | 0.002236 | 6.4e-05 | 0.01055
386 | 0.0025354 | 7.2344e-05 | 0.011966
387 | 0.0028926 | 8.2212e-05 | 0.013656
388 | 0.0033008 | 9.3508e-05 | 0.015588
389 | 0.0037532 | 0.00010614 | 0.01773
390 | 0.004243 | 0.00012 | 0.02005
391 | 0.0047624 | 0.00013498 | 0.022511
392 | 0.00533 | 0.00015149 | 0.025203
393 | 0.0059787 | 0.00017021 | 0.02828
394 | 0.0067411 | 0.00019182 | 0.031897
395 | 0.00765 | 0.000217 | 0.03621
396 | 0.0087514 | 0.00024691 | 0.041438
397 | 0.010029 | 0.00028124 | 0.047504
398 | 0.011422 | 0.00031852 | 0.05412
399 | 0.012869 | 0.00035727 | 0.060998
400 | 0.01431 | 0.000396 | 0.06785
401 | 0.015704 | 0.00043371 | 0.074486
402 | 0.017147 | 0.00047302 | 0.081362
403 | 0.018781 | 0.00051788 | 0.089154
404 | 0.020748 | 0.00057222 | 0.09854
405 | 0.02319 | 0.00064 | 0.1102
406 | 0.026207 | 0.00072456 | 0.12461
407 | 0.029782 | 0.0008255 | 0.1417
408 | 0.033881 | 0.00094116 | 0.1613
409 | 0.038468 | 0.0010699 | 0.18326
410 | 0.04351 | 0.00121 | 0.2074
411 | 0.048996 | 0.0013621 | 0.23369
412 | 0.055023 | 0.0015308 | 0.26261
413 | 0.061719 | 0.0017204 | 0.29477
414 | 0.069212 | 0.0019353 | 0.3308
415 | 0.07763 | 0.00218 | 0.3713
416 | 0.086958 | 0.0024548 | 0.41621
417 | 0.097177 | 0.002764 | 0.46546
418 | 0.10841 | 0.0031178 | 0.51969
419 | 0.12077 | 0.0035264 | 0.57953
420 | 0.13438 | 0.004 | 0.6456
421 | 0.14936 | 0.0045462 | 0.71848
422 | 0.1654 | 0.0051593 | 0.79671
423 | 0.18198 | 0.0058293 | 0.87785
424 | 0.19861 | 0.0065462 | 0.95944
425 | 0.21477 | 0.0073 | 1.0391
426 | 0.23019 | 0.0080865 | 1.1154
427 | 0.24488 | 0.0089087 | 1.1885
428 | 0.25878 | 0.0097677 | 1.2581
429 | 0.27181 | 0.010664 | 1.3239
430 | 0.2839 | 0.0116 | 1.3856
431 | 0.29494 | 0.012573 | 1.4426
432 | 0.3049 | 0.013583 | 1.4948
433 | 0.31379 | 0.01463 | 1.5422
434 | 0.32165 | 0.015715 | 1.5849
435 | 0.3285 | 0.01684 | 1.623
436 | 0.33435 | 0.018007 | 1.6564
437 | 0.33921 | 0.019214 | 1.6853
438 | 0.34312 | 0.020454 | 1.7099
439 | 0.34613 | 0.021718 | 1.7304
440 | 0.34828 | 0.023 | 1.7471
441 | 0.3496 | 0.024295 | 1.76
442 | 0.35015 | 0.02561 | 1.7696
443 | 0.35001 | 0.026959 | 1.7763
444 | 0.34929 | 0.028351 | 1.7804
445 | 0.34806 | 0.0298 | 1.7826
446 | 0.34637 | 0.031311 | 1.783
447 | 0.34426 | 0.032884 | 1.7817
448 | 0.34181 | 0.034521 | 1.7792
449 | 0.33909 | 0.036226 | 1.7759
450 | 0.3362 | 0.038 | 1.7721
451 | 0.3332 | 0.039847 | 1.7683
452 | 0.33004 | 0.041768 | 1.764
453 | 0.32664 | 0.043766 | 1.7589
454 | 0.32289 | 0.045843 | 1.7525
455 | 0.3187 | 0.048 | 1.7441
456 | 0.31403 | 0.050244 | 1.7336
457 | 0.30888 | 0.052573 | 1.7209
458 | 0.30329 | 0.054981 | 1.7059
459 | 0.29726 | 0.057459 | 1.6887
460 | 0.2908 | 0.06 | 1.6692
461 | 0.28397 | 0.062602 | 1.6475
462 | 0.27672 | 0.065278 | 1.6234
463 | 0.26892 | 0.068042 | 1.596
464 | 0.26042 | 0.070911 | 1.5645
465 | 0.2511 | 0.0739 | 1.5281
466 | 0.24085 | 0.077016 | 1.4861
467 | 0.22985 | 0.080266 | 1.4395
468 | 0.21841 | 0.083667 | 1.3899
469 | 0.20681 | 0.087233 | 1.3387
470 | 0.19536 | 0.09098 | 1.2876
471 | 0.18421 | 0.094918 | 1.2374
472 | 0.17333 | 0.099046 | 1.1878
473 | 0.16269 | 0.10337 | 1.1388
474 | 0.15228 | 0.10788 | 1.0901
475 | 0.1421 | 0.1126 | 1.0419
476 | 0.13218 | 0.11753 | 0.9942
477 | 0.12257 | 0.12267 | 0.94735
478 | 0.11328 | 0.12799 | 0.90145
479 | 0.1043 | 0.13345 | 0.85662
480 | 0.09564 | 0.13902 | 0.81295
481 | 0.0873 | 0.14468 | 0.77052
482 | 0.079308 | 0.15047 | 0.72944
483 | 0.071718 | 0.15646 | 0.68991
484 | 0.064581 | 0.16272 | 0.6521
485 | 0.05795 | 0.1693 | 0.6162
486 | 0.051862 | 0.17624 | 0.58233
487 | 0.046282 | 0.18356 | 0.55042
488 | 0.041151 | 0.19127 | 0.52034
489 | 0.036413 | 0.19942 | 0.49197
490 | 0.03201 | 0.20802 | 0.46518
491 | 0.027917 | 0.21712 | 0.43992
492 | 0.024144 | 0.22673 | 0.41618
493 | 0.020687 | 0.23686 | 0.39388
494 | 0.01754 | 0.24748 | 0.37295
495 | 0.0147 | 0.2586 | 0.3533
496 | 0.012162 | 0.27018 | 0.33486
497 | 0.00992 | 0.28229 | 0.31755
498 | 0.0079672 | 0.29505 | 0.30134
499 | 0.0062963 | 0.30858 | 0.28617
500 | 0.0049 | 0.323 | 0.272
501 | 0.0037772 | 0.3384 | 0.25882
502 | 0.0029453 | 0.35469 | 0.24648
503 | 0.0024249 | 0.3717 | 0.23477
504 | 0.0022363 | 0.38929 | 0.22345
505 | 0.0024 | 0.4073 | 0.2123
506 | 0.0029255 | 0.42563 | 0.20117
507 | 0.0038366 | 0.44431 | 0.19012
508 | 0.0051748 | 0.46339 | 0.17923
509 | 0.0069821 | 0.48294 | 0.16856
510 | 0.0093 | 0.503 | 0.1582
511 | 0.012149 | 0.52357 | 0.14814
512 | 0.015536 | 0.54451 | 0.13838
513 | 0.019478 | 0.56569 | 0.12899
514 | 0.023993 | 0.58697 | 0.12008
515 | 0.0291 | 0.6082 | 0.1117
516 | 0.034815 | 0.62935 | 0.1039
517 | 0.04112 | 0.65031 | 0.096667
518 | 0.047985 | 0.67088 | 0.089983
519 | 0.055379 | 0.69084 | 0.083845
520 | 0.06327 | 0.71 | 0.07825
521 | 0.071635 | 0.72819 | 0.073209
522 | 0.080462 | 0.74546 | 0.068678
523 | 0.08974 | 0.76197 | 0.064568
524 | 0.099456 | 0.77784 | 0.060788
525 | 0.1096 | 0.7932 | 0.05725
526 | 0.12017 | 0.80811 | 0.053904
527 | 0.13111 | 0.8225 | 0.050747
528 | 0.14237 | 0.83631 | 0.047753
529 | 0.15385 | 0.84949 | 0.044899
530 | 0.1655 | 0.862 | 0.04216
531 | 0.17726 | 0.87381 | 0.039507
532 | 0.18914 | 0.88496 | 0.036936
533 | 0.20117 | 0.89549 | 0.034458
534 | 0.21337 | 0.90544 | 0.032089
535 | 0.22575 | 0.91485 | 0.02984
536 | 0.23832 | 0.92373 | 0.027712
537 | 0.25107 | 0.93209 | 0.025694
538 | 0.26399 | 0.93992 | 0.023787
539 | 0.2771 | 0.94723 | 0.021989
540 | 0.2904 | 0.954 | 0.0203
541 | 0.30389 | 0.96026 | 0.018718
542 | 0.31757 | 0.96601 | 0.01724
543 | 0.33144 | 0.97126 | 0.015864
544 | 0.34548 | 0.97602 | 0.014585
545 | 0.3597 | 0.9803 | 0.0134
546 | 0.37408 | 0.98409 | 0.012307
547 | 0.38864 | 0.98742 | 0.011302
548 | 0.40338 | 0.99031 | 0.010378
549 | 0.41831 | 0.99281 | 0.0095293
550 | 0.43345 | 0.99495 | 0.00875
551 | 0.4488 | 0.99671 | 0.0080352
552 | 0.46434 | 0.9981 | 0.0073816
553 | 0.48006 | 0.99911 | 0.0067854
554 | 0.49597 | 0.99975 | 0.0062428
555 | 0.51205 | 1 | 0.00575
556 | 0.5283 | 0.99986 | 0.0053036
557 | 0.54469 | 0.9993 | 0.0048998
558 | 0.56121 | 0.99833 | 0.0045342
559 | 0.57782 | 0.9969 | 0.0042024
560 | 0.5945 | 0.995 | 0.0039
561 | 0.61122 | 0.9926 | 0.0036232
562 | 0.62798 | 0.98974 | 0.0033706
563 | 0.64476 | 0.98644 | 0.0031414
564 | 0.66157 | 0.98272 | 0.0029348
565 | 0.6784 | 0.9786 | 0.00275
566 | 0.69524 | 0.97408 | 0.0025852
567 | 0.71206 | 0.96917 | 0.0024386
568 | 0.72883 | 0.96386 | 0.0023094
569 | 0.74552 | 0.95813 | 0.0021968
570 | 0.7621 | 0.952 | 0.0021
571 | 0.77854 | 0.94545 | 0.0020177
572 | 0.79483 | 0.9385 | 0.0019482
573 | 0.81093 | 0.93116 | 0.0018898
574 | 0.82682 | 0.92346 | 0.0018409
575 | 0.8425 | 0.9154 | 0.0018
576 | 0.85793 | 0.90701 | 0.0017663
577 | 0.87308 | 0.89828 | 0.0017378
578 | 0.88789 | 0.8892 | 0.0017112
579 | 0.90232 | 0.87978 | 0.0016831
580 | 0.9163 | 0.87 | 0.00165
581 | 0.9298 | 0.85986 | 0.0016101
582 | 0.9428 | 0.84939 | 0.0015644
583 | 0.95528 | 0.83862 | 0.0015136
584 | 0.96722 | 0.82758 | 0.0014585
585 | 0.9786 | 0.8163 | 0.0014
586 | 0.98939 | 0.80479 | 0.0013367
587 | 0.99955 | 0.79308 | 0.00127
588 | 1.0091 | 0.78119 | 0.001205
589 | 1.018 | 0.76915 | 0.0011467
590 | 1.0263 | 0.757 | 0.0011
591 | 1.034 | 0.74475 | 0.0010688
592 | 1.041 | 0.73242 | 0.0010494
593 | 1.0472 | 0.72 | 0.0010356
594 | 1.0525 | 0.7075 | 0.0010212
595 | 1.0567 | 0.6949 | 0.001
596 | 1.0598 | 0.68222 | 0.00096864
597 | 1.0618 | 0.66947 | 0.00092992
598 | 1.0628 | 0.65667 | 0.00088688
599 | 1.0629 | 0.64384 | 0.00084256
600 | 1.0622 | 0.631 | 0.0008
601 | 1.0607 | 0.61816 | 0.00076096
602 | 1.0584 | 0.60531 | 0.00072368
603 | 1.0552 | 0.59248 | 0.00068592
604 | 1.051 | 0.57964 | 0.00064544
605 | 1.0456 | 0.5668 | 0.0006
606 | 1.039 | 0.55396 | 0.00054787
607 | 1.0314 | 0.54114 | 0.0004916
608 | 1.0227 | 0.52835 | 0.0004354
609 | 1.013 | 0.51563 | 0.00038347
610 | 1.0026 | 0.503 | 0.00034
611 | 0.99137 | 0.49047 | 0.00030725
612 | 0.97933 | 0.47803 | 0.00028316
613 | 0.96649 | 0.46568 | 0.00026544
614 | 0.95285 | 0.4534 | 0.00025181
615 | 0.9384 | 0.4412 | 0.00024
616 | 0.92319 | 0.42908 | 0.00022955
617 | 0.90724 | 0.41704 | 0.00022064
618 | 0.8905 | 0.40503 | 0.00021196
619 | 0.87292 | 0.39303 | 0.00020219
620 | 0.85445 | 0.381 | 0.00019
621 | 0.83508 | 0.36892 | 0.00017421
622 | 0.81495 | 0.35683 | 0.00015564
623 | 0.79419 | 0.34478 | 0.00013596
624 | 0.77295 | 0.33282 | 0.00011685
625 | 0.7514 | 0.321 | 0.0001
626 | 0.72958 | 0.30934 | 8.6133e-05
627 | 0.70759 | 0.29785 | 7.46e-05
628 | 0.6856 | 0.28659 | 6.5e-05
629 | 0.66381 | 0.27562 | 5.6933e-05
630 | 0.6424 | 0.265 | 5e-05
631 | 0.62151 | 0.25476 | 4.416e-05
632 | 0.60111 | 0.24489 | 3.948e-05
633 | 0.58111 | 0.23533 | 3.572e-05
634 | 0.5614 | 0.22605 | 3.264e-05
635 | 0.5419 | 0.217 | 3e-05
636 | 0.5226 | 0.20816 | 2.7653e-05
637 | 0.50355 | 0.19955 | 2.556e-05
638 | 0.48474 | 0.19116 | 2.364e-05
639 | 0.46619 | 0.18297 | 2.1813e-05
640 | 0.4479 | 0.175 | 2e-05
641 | 0.42986 | 0.16722 | 1.8133e-05
642 | 0.4121 | 0.15965 | 1.62e-05
643 | 0.39464 | 0.15228 | 1.42e-05
644 | 0.37753 | 0.14513 | 1.2133e-05
645 | 0.3608 | 0.1382 | 1e-05
646 | 0.34446 | 0.1315 | 7.7333e-06
647 | 0.32852 | 0.12502 | 5.4e-06
648 | 0.31302 | 0.11878 | 3.2e-06
649 | 0.298 | 0.11277 | 1.3333e-06
650 | 0.2835 | 0.107 | 0
651 | 0.26954 | 0.10148 | 0
652 | 0.25612 | 0.096189 | 0
653 | 0.24319 | 0.091123 | 0
654 | 0.23073 | 0.086265 | 0
655 | 0.2187 | 0.0816 | 0
656 | 0.2071 | 0.077121 | 0
657 | 0.19592 | 0.072826 | 0
658 | 0.18517 | 0.06871 | 0
659 | 0.17483 | 0.06477 | 0
660 | 0.1649 | 0.061 | 0
661 | 0.15537 | 0.057396 | 0
662 | 0.14623 | 0.053955 | 0
663 | 0.13749 | 0.050674 | 0
664 | 0.12915 | 0.04755 | 0
665 | 0.1212 | 0.04458 | 0
666 | 0.11364 | 0.041759 | 0
667 | 0.10647 | 0.039085 | 0
668 | 0.09969 | 0.036564 | 0
669 | 0.093331 | 0.0342 | 0
670 | 0.0874 | 0.032 | 0
671 | 0.081901 | 0.029963 | 0
672 | 0.076804 | 0.028077 | 0
673 | 0.072077 | 0.026329 | 0
674 | 0.067687 | 0.024708 | 0
675 | 0.0636 | 0.0232 | 0
676 | 0.059807 | 0.021801 | 0
677 | 0.056282 | 0.020501 | 0
678 | 0.052971 | 0.019281 | 0
679 | 0.049819 | 0.018121 | 0
680 | 0.04677 | 0.017 | 0
681 | 0.043784 | 0.015904 | 0
682 | 0.040875 | 0.014837 | 0
683 | 0.038073 | 0.013811 | 0
684 | 0.035405 | 0.012835 | 0
685 | 0.0329 | 0.01192 | 0
686 | 0.030564 | 0.011068 | 0
687 | 0.028381 | 0.010273 | 0
688 | 0.026345 | 0.0095333 | 0
689 | 0.024453 | 0.0088462 | 0
690 | 0.0227 | 0.00821 | 0
691 | 0.021084 | 0.0076238 | 0
692 | 0.0196 | 0.0070854 | 0
693 | 0.018237 | 0.0065915 | 0
694 | 0.016987 | 0.0061385 | 0
695 | 0.01584 | 0.005723 | 0
696 | 0.014791 | 0.0053431 | 0
697 | 0.013831 | 0.0049958 | 0
698 | 0.012949 | 0.0046764 | 0
699 | 0.012129 | 0.0043801 | 0
700 | 0.011359 | 0.004102 | 0
701 | 0.010629 | 0.0038385 | 0
702 | 0.0099388 | 0.0035891 | 0
703 | 0.0092884 | 0.0033542 | 0
704 | 0.0086789 | 0.0031341 | 0
705 | 0.0081109 | 0.002929 | 0
706 | 0.0075824 | 0.0027381 | 0
707 | 0.0070887 | 0.0025599 | 0
708 | 0.0066273 | 0.0023932 | 0
709 | 0.0061954 | 0.0022373 | 0
710 | 0.0057903 | 0.002091 | 0
711 | 0.0054098 | 0.0019536 | 0
712 | 0.0050526 | 0.0018246 | 0
713 | 0.0047175 | 0.0017036 | 0
714 | 0.0044035 | 0.0015902 | 0
715 | 0.0041095 | 0.001484 | 0
716 | 0.0038339 | 0.0013845 | 0
717 | 0.0035757 | 0.0012913 | 0
718 | 0.0033343 | 0.0012041 | 0
719 | 0.0031091 | 0.0011227 | 0
720 | 0.0028993 | 0.001047 | 0
721 | 0.0027043 | 0.00097659 | 0
722 | 0.002523 | 0.00091111 | 0
723 | 0.0023542 | 0.00085013 | 0
724 | 0.0021966 | 0.00079324 | 0
725 | 0.0020492 | 0.00074 | 0
726 | 0.001911 | 0.00069008 | 0
727 | 0.0017814 | 0.00064331 | 0
728 | 0.0016601 | 0.0005995 | 0
729 | 0.0015465 | 0.00055845 | 0
730 | 0.00144 | 0.00052 | 0
731 | 0.00134 | 0.00048391 | 0
732 | 0.0012463 | 0.00045005 | 0
733 | 0.0011585 | 0.00041835 | 0
734 | 0.0010764 | 0.00038872 | 0
735 | 0.00099995 | 0.0003611 | 0
736 | 0.00092874 | 0.00033538 | 0
737 | 0.00086243 | 0.00031144 | 0
738 | 0.00080075 | 0.00028917 | 0
739 | 0.0007434 | 0.00026845 | 0
740 | 0.00069008 | 0.0002492 | 0
741 | 0.00064052 | 0.0002313 | 0
742 | 0.0005945 | 0.00021469 | 0
743 | 0.00055186 | 0.00019929 | 0
744 | 0.00051243 | 0.00018505 | 0
745 | 0.00047602 | 0.0001719 | 0
746 | 0.00044245 | 0.00015978 | 0
747 | 0.00041151 | 0.0001486 | 0
748 | 0.00038298 | 0.0001383 | 0
749 | 0.00035665 | 0.00012879 | 0
750 | 0.0003323 | 0.00012 | 0
751 | 0.00030976 | 0.00011186 | 0
752 | 0.00028889 | 0.00010432 | 0
753 | 0.00026954 | 9.7336e-05 | 0
754 | 0.00025157 | 9.0846e-05 | 0
755 | 0.00023483 | 8.48e-05 | 0
756 | 0.00021917 | 7.9147e-05 | 0
757 | 0.00020453 | 7.3858e-05 | 0
758 | 0.00019084 | 6.8916e-05 | 0
759 | 0.00017807 | 6.4303e-05 | 0
760 | 0.00016615 | 6e-05 | 0
761 | 0.00015502 | 5.5982e-05 | 0
762 | 0.00014462 | 5.2226e-05 | 0
763 | 0.00013491 | 4.8718e-05 | 0
764 | 0.00012585 | 4.5447e-05 | 0
765 | 0.00011741 | 4.24e-05 | 0
766 | 0.00010955 | 3.9561e-05 | 0
767 | 0.00010222 | 3.6915e-05 | 0
768 | 9.5394e-05 | 3.4449e-05 | 0
769 | 8.9024e-05 | 3.2148e-05 | 0
770 | 8.3075e-05 | 3e-05 | 0
771 | 7.7513e-05 | 2.7991e-05 | 0
772 | 7.2313e-05 | 2.6114e-05 | 0
773 | 6.7458e-05 | 2.436e-05 | 0
774 | 6.2928e-05 | 2.2725e-05 | 0
775 | 5.8707e-05 | 2.12e-05 | 0
776 | 5.477e-05 | 1.9779e-05 | 0
777 | 5.1099e-05 | 1.8453e-05 | 0
778 | 4.7677e-05 | 1.7217e-05 | 0
779 | 4.4486e-05 | 1.6065e-05 | 0
780 | 4.151e-05 | 1.499e-05 | 0
781 | 3.8733e-05 | 1.3987e-05 | 0
782 | 3.6142e-05 | 1.3052e-05 | 0
783 | 3.3724e-05 | 1.2178e-05 | 0
784 | 3.1465e-05 | 1.1363e-05 | 0
785 | 2.9353e-05 | 1.06e-05 | 0
786 | 2.7376e-05 | 9.8859e-06 | 0
787 | 2.5524e-05 | 9.2173e-06 | 0
788 | 2.3794e-05 | 8.5924e-06 | 0
789 | 2.2179e-05 | 8.0091e-06 | 0
790 | 2.0674e-05 | 7.4657e-06 | 0
791 | 1.9272e-05 | 6.9596e-06 | 0
792 | 1.7966e-05 | 6.488e-06 | 0
793 | 1.675e-05 | 6.0487e-06 | 0
794 | 1.5616e-05 | 5.6394e-06 | 0
795 | 1.456e-05 | 5.2578e-06 | 0
796 | 1.3574e-05 | 4.9018e-06 | 0
797 | 1.2654e-05 | 4.5697e-06 | 0
798 | 1.1797e-05 | 4.2602e-06 | 0
799 | 1.0998e-05 | 3.9717e-06 | 0
800 | 1.0254e-05 | 3.7029e-06 | 0
801 | 9.5596e-06 | 3.4522e-06 | 0
802 | 8.912e-06 | 3.2183e-06 | 0
803 | 8.3084e-06 | 3.0003e-06 | 0
804 | 7.7458e-06 | 2.7971e-06 | 0
805 | 7.2215e-06 | 2.6078e-06 | 0
806 | 6.7325e-06 | 2.4312e-06 | 0
807 | 6.2764e-06 | 2.2665e-06 | 0
808 | 5.8513e-06 | 2.113e-06 | 0
809 | 5.4551e-06 | 1.9699e-06 | 0
810 | 5.0859e-06 | 1.8366e-06 | 0
811 | 4.7415e-06 | 1.7122e-06 | 0
812 | 4.4202e-06 | 1.5962e-06 | 0
813 | 4.1208e-06 | 1.4881e-06 | 0
814 | 3.8417e-06 | 1.3873e-06 | 0
815 | 3.5817e-06 | 1.2934e-06 | 0
816 | 3.3391e-06 | 1.2058e-06 | 0
817 | 3.1129e-06 | 1.1241e-06 | 0
818 | 2.9021e-06 | 1.048e-06 | 0
819 | 2.7056e-06 | 9.7706e-07 | 0
820 | 2.5225e-06 | 9.1093e-07 | 0
821 | 2.3517e-06 | 8.4925e-07 | 0
822 | 2.1924e-06 | 7.9172e-07 | 0
823 | 2.0439e-06 | 7.3809e-07 | 0
824 | 1.9055e-06 | 6.8811e-07 | 0
825 | 1.7765e-06 | 6.4153e-07 | 0
826 | 1.6562e-06 | 5.9809e-07 | 0
827 | 1.544e-06 | 5.5757e-07 | 0
828 | 1.4394e-06 | 5.1981e-07 | 0
829 | 1.342e-06 | 4.8461e-07 | 0
830 | 1.2511e-06 | 4.5181e-07 | 0